## Group definitions
Group name | Unit weight [KN/m3] | From [m] | To [m] | Min thickness [m] | Max thickness [m] | Vs Law | Sigma logn | Degradation curve Mean | Degradation curve Std | Inter-layer correlation | Maximum depth [m]
G | 18 | 0 | 10 | 0 | 50 | 187.37*H^0.36+0.01 | 0.39 | Vucetic & Dobry, PI=0 | Darendeli | Toro: USGS AB
S | 19 | 0 | 10 | 0 | 50 | 152.65*H^0.35+0.01 | 0.44 | Vucetic & Dobry, PI=0 | Darendeli | Toro: USGS AB | 28
MCH | 18 | 0 | 10 | 0 | 50 | 189.45*H^0.15+0.03 | 0.38 | Vucetic & Dobry, PI=0 | Darendeli | Toro: USGS AB | 28
MCL | 18 | 0 | 10 | 0 | 50 | 163.18*H^0.26+0.01 | 0.39 | Vucetic & Dobry, PI=0 | Darendeli | Toro: USGS AB | 28
G | 18 | 10 | 20 | 0 | 50 | 187.37*H^0.36+0.01 | 0.39 | Vucetic & Dobry, PI=15 | Darendeli | Toro: USGS AB
S | 19 | 10 | 20 | 0 | 50 | 152.65*H^0.35+0.01 | 0.44 | Vucetic & Dobry, PI=15 | Darendeli | Toro: USGS AB | 28
MCH | 18 | 10 | 20 | 0 | 50 | 189.45*H^0.15+0.03 | 0.38 | Vucetic & Dobry, PI=15 | Darendeli | Toro: USGS AB | 28
MCL | 18 | 10 | 20 | 0 | 50 | 163.18*H^0.26+0.01 | 0.39 | Vucetic & Dobry, PI=15 | Darendeli | Toro: USGS AB | 28
G | 18 | 20 |  | 0 | 50 | 187.37*H^0.36+0.01 | 0.39 | Vucetic & Dobry, PI=30 | Darendeli | Toro: USGS AB
S | 19 | 20 |  | 0 | 50 | 152.65*H^0.35+0.01 | 0.44 | Vucetic & Dobry, PI=30 | Darendeli | Toro: USGS AB | 28
MCH | 18 | 20 |  | 0 | 50 | 189.45*H^0.15+0.03 | 0.38 | Vucetic & Dobry, PI=30 | Darendeli | Toro: USGS AB | 28
MCL | 18 | 20 |  | 0 | 50 | 163.18*H^0.26+0.01 | 0.39 | Vucetic & Dobry, PI=30 | Darendeli | Toro: USGS AB | 28
Note on G1: Gianluca Acunzo: Set the law which relates the layer depth with its mean Vs. Use "H" as the variable for depth Ex. 3*H^2 + 4*H + 9
Note on K1: Gianluca Acunzo: The inter-layer correlation law. Write an expression using "H" for the depth and "T" for the thickness of the layer. If "Toro: [model]" is specified, the Toro velocity variation model is used according to the parameters of [model]. The mean value of Vs and its standard deviation are obtained from given data and not from default model.

## Stochastic
ID CODE | Lat | Lon | Group name | Min thickness [m] | Max thickness [m] | Vs Law | Sigma logn | Number of iterations | Input files | Random seed | Correlation mode | Bedrock Vs [m/s] | Max depth [m]
ID1 | 41.8964 | 12.4835 | G,MCH,MCL |  |  | -1,200,-1 |  | 10 | All inputs | 7 | All profile | 800 | 100
ID1 |  |  | MCH,G |  |  | 300,-1
ID1 |  |  | MCL
ID1 |  |  | S | 20 | 30
ID2 | 39.0828 | 17.0836 | G
ID2 | 39.0828 | 17.0836 | MCH
ID2 | 39.0828 | 17.0836 | MCL
ID2 | 39.0828 | 17.0836 | S
ID3 | 38.1224 | 15.3453 | MCH
ID3 | 38.1224 | 15.3453 | MCL
ID3 | 38.1224 | 15.3453 | G
ID3 |  |  | S
Note on G1: Gianluca Acunzo: Set the law which relates the layer depth with its mean Vs. Use "H" as the variable for depth Ex. 3*H^2 + 4*H + 9
Note on N1: Gianluca Acunzo: If "All profile" is selected, the inter-layer correlation specified in first row will be used for the whole profile. If "Single groups" is selected, the correlations will be considered independently for each group.

## Voices (hidden)
All profile | MOPS | Assign by ID
Single groups | Permutations | All inputs