## Group definitions
Group name | Unit weight [KN/m3] | From [m] | To [m] | Min thickness [m] | Max thickness [m] | Vs Law | Sigma logn | Degradation curve Mean | Degradation curve Std | Inter-layer correlation | Maximum depth [m]
MCH | 18 | 0 | 10 | 0 | 50 | 189.45*H^0.15 | 0.38 | ML_CL | Darendeli | 1-0.130551590224413*EXP(-0.0685147912965816*H+0.2766337489485) | 28
MCH | 18 | 10 | 20 | 0 | 50 | 189.45*H^0.15 | 0.38 | ML_CL | Darendeli | 1-0.130551590224413*EXP(-0.0685147912965816*H+0.2766337489485) | 28
MCH | 18 | 20 |  | 0 | 50 | 189.45*H^0.15 | 0.38 | ML_CL | Darendeli | 1-0.130551590224413*EXP(-0.0685147912965816*H+0.2766337489485) | 28
MCL | 18 | 0 | 25 | 0 | 50 | 163.18*H^0.26 | 0.39 | ML_CL | Darendeli | 1-0.130551590224413*EXP(-0.0685147912965816*H+0.2766337489485) | 28
MCL | 18 | 25 |  | 0 | 50 | 163.18*H^0.26 | 0.39 | ML_CL | Darendeli | 1-0.130551590224413*EXP(-0.0685147912965816*H+0.2766337489485) | 28
O | 18 |  |  | 0 | 50 | 150.29*H^0.17 | 0.4 | OH_OL | Darendeli | 1-0.130551590224413*EXP(-0.0685147912965816*H+0.2766337489485) | 28
S | 18 |  |  | 0 | 50 | 152.65*H^0.35 | 0.44 | S | Darendeli | 1-0.130551590224413*EXP(-0.0685147912965816*H+0.2766337489485) | 28
G | 18 |  |  | 0 | 50 | 187.37*H^0.36 | 0.39 | Rollins_10_20m | Darendeli | 1-0.130551590224413*EXP(-0.0685147912965816*H+0.2766337489485) | 28
LP | 20 |  |  | 0 | 150 | 245.32*H^0.45 | 0.47 | LVE | Darendeli | 1-0.130551590224413*EXP(-0.0685147912965816*H+0.2766337489485) | 28
SFLP | 20 |  |  | 0 | 150 | 198.53*H^0.48 | 0.47 | LVE | Darendeli | 1-0.130551590224413*EXP(-0.0685147912965816*H+0.2766337489485) | 28
GR | 20 |  |  | 0 | 150 | 165.07*H^0.47 | 0.41 | LVE | Darendeli | 1-0.130551590224413*EXP(-0.0685147912965816*H+0.2766337489485) | 28
CO | 20 |  |  | 0 | 150 | 153.41*H^0.45 | 0.41 | LVE | Darendeli | 1-0.130551590224413*EXP(-0.0685147912965816*H+0.2766337489485) | 28
SFCO | 20 |  |  | 0 | 150 | 159.31*H^0.39 | 0.38 | LVE | Darendeli | 1-0.130551590224413*EXP(-0.0685147912965816*H+0.2766337489485) | 28
Note on C1: Gianluca Acunzo: Specify the minimum depth at which current properties apply. If empty is assumed equal to 0.
Note on D1: Gianluca Acunzo: Specify the maximum depth at which current properties apply. If empty is assumed equal to Inf.
Note on G1: Gianluca Acunzo: Set the law which relates the layer depth with its mean Vs. Use "H" as the variable for depth Ex. 3*H^2 + 4*H + 9
Note on J1: Gianluca Acunzo: The model to use in order to compute the variance of degradation curves. If the value is set to "Darendeli" the Darendeli (2001) model is automatically applied. Otherwise, two custom equations can be specified, separated by a ";". The first equation is used for shear modulus and must be in the variable "G". The second equation is used for damping, expressed by a scalar number, and must be in the variable "D" Ex. log(G) + 3*G^2;log(D) + 2*D^2
Note on K1: Gianluca Acunzo: The inter-layer correlation law. Write an expression using "H" for the depth and "T" for the thickness of the layer. If "Toro: [model]" is specified, the Toro velocity variation model is used according to the parameters of [model]. The mean value of Vs and its standard deviation are obtained from given data and not from default model.

## Stochastic
ID CODE | Lon | Lat | Group name | Min thickness [m] | Max thickness [m] | Vs Law | Sigma logn | Vs min [m/s] | Vs max [m/s] | Bedrock extension | Number of iterations | Input files | Random seed | Correlation mode | Bedrock Vs [m/s] | Max depth [m]
10251011 | 7.2731 | 44.7894 | LP | -1 |  | -1 |  |  |  | Y | 5 | Assign by ID | 7 | All profile | 800 | 100
10252001 | 7.2742 | 44.787 | CO | 3 | 15 | -1 |  |  |  | Y
10252002 | 7.2868 | 44.8041 | CO | 3 | 30 | -1 |  |  |  | Y
10252003 | 7.2767 | 44.7953 | CO | 3 | 30 | -1 |  | 100 | 500 | Y
10252004 | 7.277 | 44.7934 | CO,LP | 15 | 40 | -1,800.1 |  | 100 | 500 | Y
10252004 | 7.277 | 44.7934 | LP,CO |  |  | 800.1,-1 |  | 300 | 600 | Y
10252005 | 7.2884 | 44.7906 | CO | 30 | 70 | -1 |  | 100 | 500 | Y
10252006 | 7.302 | 44.7903 | CO | 70 | 100 | -1 |  | 100 | 500 | Y
10252007 | 7.3109 | 44.7886 | CO | 100 | 200 | -1 |  |  |  | Y
10252008 | 7.2792 | 44.8023 | CO | 3 | 10 | -1 |  |  |  | Y
10252009 | 7.2796 | 44.8029 | CO | 10 | 30 | -1 |  | 100 | 500 | Y
10252010 | 7.3019 | 44.8005 | CO | 30 | 100 | -1 |  | 100 | 500 | Y
Note on G1: Gianluca Acunzo: Set the law which relates the layer depth with its mean Vs. Use "H" as the variable for depth Ex. 3*H^2 + 4*H + 9
Note on I1: Gianluca Acunzo: The minimum value for current Vs. If the value obtained by the stochastic analysis is lower than this, it is replaced by this value.
Note on J1: Gianluca Acunzo: The maximum value for current Vs. If the value obtained by the stochastic analysis is higher than this, it is replaced by this value.
Note on Q1: Gianluca Acunzo: If "All profile" is selected, the inter-layer correlation specified in first row will be used for the whole profile. If "Single groups" is selected, the correlations will be considered independently for each group.

## Voices (hidden)
All profile | MOPS | Assign by ID
Single groups | Permutations | All inputs