## Stochastic
Group name | Unit weight [KN/m3] | Min thickness [m] | Max thickness [m] | Vs Law | Vs Std | Degradation curve Mean | Degradation curve Std | Inter-layer correlation | Number of iterations | Random seed | Correlation mode
A | 18 | 5 | 10 | 10*x + 100 | 50 | Vucetic & Dobry, PI=0 | Darendeli | Toro: USGS AB | 200 |  | Single groups
G | 19 | 5 | 10 | 0.45*x^2 + 200 | 70 | Vucetic & Dobry, PI=0 | Darendeli | Toro: USGS AB
S | 18 | 5 | 10 | 1.35^x + 250 | 90 | Vucetic & Dobry, PI=0 | Darendeli | Toro: USGS AB
Note on E1: Gianluca Acunzo: Set the law which relates the layer depth with its mean Vs. Use "x" as the variable for depth Ex. 3*x^2 + 4*x + 9
Note on I1: Gianluca Acunzo: The inter-layer correlation law. Write an expression using "x" for the depth and "y" for the thickness of the layer. If "Toro: [model]" is specified, the Toro velocity variation model is used according to the parameters of [model]. The mean value of Vs and its standard deviation are obtained from given data and not from default model.
Note on O1: Gianluca Acunzo: If "All profile" is selected, the inter-layer correlation specified in first row will be used for the whole profile. If "Single groups" is selected, the correlations will be considered independently for each group.

## Soils
Soil name | Unit weight [KN/m3] | From [m] | To [m] | Vs [m/s] | Degradation curve
A | 18 | 0 | 10 | 250; 350; 450; 550 | Vucetic & Dobry, PI=0
A | 18 | 10 | 20 | 300; 400; 500; 600 | Vucetic & Dobry, PI=0
A | 18 | 20 |  | 350; 450; 550; 650 | Vucetic & Dobry, PI=0
G | 19 | 0 | 10 | 250; 350; 450; 550 | Vucetic & Dobry, PI=0
G | 19 | 10 | 20 | 300; 400; 500; 600 | Vucetic & Dobry, PI=0
G | 19 | 20 |  | 350; 450; 550; 650 | Vucetic & Dobry, PI=0
S | 18 | 0 | 10 | 250; 350; 450; 550 | Vucetic & Dobry, PI=0
S | 18 | 10 | 20 | 300; 400; 500; 600 | Vucetic & Dobry, PI=0
S | 18 | 20 |  | 350; 450; 550; 650 | Vucetic & Dobry, PI=0

## Clusters
Cluster | Sub-cluster | Bedrock depth [m] | Brick thickness [m] | Input files | A | G | S

## Profiles
P1 | P2 | P3
Spettro UHS 2.txt | Spettro UHS 2.txt | Spettro UHS 2.txt; Spettro UHS 3.txt
A;9;250 | A;5 | S;3
G;8;300 | S;9 | A;5
A;3;350 | A;8 | G;9

## Voices
All profile
Single groups